## Sheet1
Problem | Design a simply supported Type 1 prestressed beam with MT = 435 kNm (including an estimated MSW = 55 kNm). The height of the beam is restricted to 920 mm. The prestress at transfer fp0 = 1035 N/mm2 and the prestress at service fpe = 860 N/mm2. Based on the grade of concrete, the allowable compressive stresses are 12.5 N/mm2 at transfer and 11.0 N/mm2 at service. properties of the prestressing strands are given below. Type of prestressing -7 wirestrand with nominal dia of each bar 12.8 mm and nominal area 99.3 mm2.
a | Data Given
| Mt | 435 | kNm
| Md=Msw | 55 | kNm
| h max | 920 | mm
| fpe | 860 | MPa
| fp0 | 1035 | MPa
| fc transfer | 12.5 | MPa
| fc service | 11 | MPa
| Type of Prestressing | 7 | wire strand
| dia of wire | 12.8 | mm
|  | 99.3 | mm2
b | Preliminary Design
| Mt | 435
| Md=Msw | 55
| Md/Mt | 0.12644
Md/Mt is Less than 0.3
h=0.03 to 0.04 of sqrt (M), M is the total Moment excluding self weight
| M=(435-55) | 380
| h=.03*sqrt(M) M in kNm h in m | 0.58481 | m
| h= 0.04* sqrt ( M in Nmm) | 0.77974
| Taking h as maximum height | 920 | mm
| Lever arm z | 460 | mm
| Effective Prestress= ML/z as Md is less | 826086.9565 | N | 960.5662
| Area of Prestressing Steel=Ap=Effective Prestress/fpe | 960.5662
| Area of section to have average stress in concrete =.5 fcc all | [5 empty] | 390 mm
| fcc. All | 11 |  |  |  | 100 mm |  |  |  | 920 mm
| Area of section to have average stress in concrete =.5 fcc all | 150197.6285
Assumed Section
Geometric Properties
| A | 150000
| I | 16287000000 | mm4 |  |  | 100 mm
| Z= section modulus | 35406521.7391
Kern Point upper and lower same here
| kb=kt=(I/A)/( Ct=Cb=Yb=Yt distance from Centroid of section to upper most or lower most point of section=Z/A | 236.0435
Now preliminary Design gives
| Pe | 826086.9565
| A | 150197.6285
| I | 16287000000
| Cb=Ct | 460 | mm
| Kb=Kt | 236 | mm
| Ap | 960 | mm2
C) | Final Design
1 | Calculation of ecentricity e from lower kern point
e = (Msw / P0) + kb
C or T is equal to P0. The value of P0 can be estimated as
follows.
a) 90% of the initial applied prestress (Pi) for pre-tensioned members.
b) Equal to Pi for post-tensioned members.
The value of Pi can be estimated from the amount of prestressing steel determined in
the preliminary design.
Pi = Ap(0.8fpk)
| Po=Ap*Initial prestress applied | 993600
| e = (Msw / P0) + kb | 291.3543 | mm
2) | Recompute the effective prestress and associated variables from upper kern point
| Pe = MT /(e + kt) | 824872.4377
Considering fpe = 0.7fpk , the area of prestressing steel is recomputed as follows.
| Ap = Pe / fpe |  |  |  |  | Ct
Since Pe is very close to the previous estimate of 826 kN, Ap, P0 and e remain same.
| The tendons are placed in two ducts. The outer diameter of each duct is 54 mm. | [8 empty] | H
| Select (10) 7-wire strands with |  |  |  | Centroid
| Ap=10*99.3 |  |  |  |  | Cb
3 | Check thecompressive stress in concrete | [6 empty] | fb
At transfer
| A³P0h/(fcc.all*Ct) | 158976
At Centroid Average stress is Po/A
At Bottom=Fb=(Po/A)*Ct/H
| At service |  |  |  |  | Fb Should be less than or equal to fcc.all
| A³Pe*h/(fcc.all*cb) | 149976.8069 |  |  |  | A³P0h/(fcc.all*cb)
At service maximum compressive stress will occur at top
A³Pe*h/(fcc.all*cb)
| So, higher value of A is taken | 158976
f
Ct
H
Centroid
Cb
At service maximum compressive stress will occur at top
| This figure provides Area | 159000